## DPA102PM
Atlas Sound DPA102PM Firmware & ECO Log
Date | Mechanical Electrical Update | Firmware Software Update | Issue Name | Host Firmware Revision | DSP Firmware Revision | Web Page Firmware Revision | Firmware Update Reason |  |  |  | Mechaical Or Electrical Update |  | Atlas ECO Issued Date | Production Serial Number Series Implemented | Notes
[7 empty] | Critical Bug | Bug and fix | Feature Upgrade | Feature Enhancement Description | Issue | Corrective Measure
2013-07-13 |  | Yes | Firmware Bug | v3.10 | v2.00 | v3.20 |  | First Shipment |  | First Shipment |  |  | First Shipment | Units shipped 700 pcs SNCV655271811300051- 000750
2013-12-06 |  | Yes | Firmware Bug | v3.23 | v2.00 | v.3.20 | No | 1. Power Failure Ramp On issue when audio is playing 2. APD was 45min , changed to 30min 3. Reduced start up time from 8s - 3s 4. AC Power On LED start blink changed from 11s to 6s | No |  |  |  | Not required | None
2014-08-26 | Yes |  | Rack Mout Issue | [7 empty] | 1.Top Cover Tooling Change, relaigned mouting cover plated to work with MA / PA amps , Not the DPA 1001G, 2. Fix wrong plate Screw Size insert. Also added holes for the front panel joiner plate to be used. | 1. Retooled the top cover for proper alignment and 2. Corrected pem nut size to woth the RMK kit | 2014-08-25 | Applied to all Manufacturing after 10/01/14
2014-08-26 |  | Yes | Firmware Bug Feature upgrade | V.3.26 | No Change | No Change | Yes | 1. When setting a Static IP address unable to save and will revert back to DHCP | Yes | 1. Router Mixer Mute bug when sending the same signal to both channels but when you wanted to mute one channel it muted both channels |  |  | Not Issued | Units shipped 255 pcs SNCV655271811300751- 001005 Amps also recieced new top cover Rev D | To upload v3.26 the unit, the amp must have at least v3.10 loaded or special uploading proceedure is required, if so contact customer service Only need to update the Host firmware
2015-01-15 |  | Yes | BUG | V3.27 | No Change | No Change | No | Amp can randomly go into protect | No |  |  |  | Issued 1/16/15 | Next PO Plcace, currently no Open Orders | Not a critcal update, no need to rework stock.
2016-01-14 |  | Yes | BUG | V.3.29 | No Change | No Change | NO | Improved low level signal for ON gating, made gae more sensitive. | No |  |  |  | 2016-01-15 | Next PO Plcace,
2016-10-07 |  | Yes | BUG | V4.11 | No Change | No Change | NO | 1. lower auto on threshold; 2. added library support for SST26 flash memories 3. amplifier configuration stored in external flash memory.
2017-11-04 |  | Yes | BUG | 5.42 | No Change | No Change | NO | Fixes a DHCP issue with issueing IP address
2018-04-17 |  | Yes | Design Upgrade DPA102 | RC7 | NC

## DPA602
Atlas Sound DPA102PM Firmware & ECO Log
Date | Mechanical Electrical Update | Firmware Software Update | Issue Name | Host Firmware Revision | DSP Firmware Revision | Web Page Firmware Revision | Firmware Update Reason |  |  |  | Mechaical Or Electrical Update |  | Atlas ECO Issued Date | Production Serial Number Series Implemented | Notes
[7 empty] | Critical Bug | Bug and fix | Feature Upgrade | Feature Enhancement Description | Issue | Corrective Measure
2013-07-13 |  | Yes | Firmware Bug | v3.10 | v2.00 | v3.20 |  | First Shipment |  | First Shipment |  |  | First Shipment | Units shipped 700 pcs SNCV655271811300051- 000750
2013-12-06 |  | Yes | Firmware Bug | v3.23 | v2.00 | v.3.20 | No | 1. Power Failure Ramp On issue when audio is playing 2. APD was 45min , changed to 30min 3. Reduced start up time from 8s - 3s 4. AC Power On LED start blink changed from 11s to 6s | No |  |  |  | Not required | None
2014-08-26 | Yes |  | Rack Mout Issue | [7 empty] | 1.Top Cover Tooling Change, relaigned mouting cover plated to work with MA / PA amps , Not the DPA 1001G, 2. Fix wrong plate Screw Size insert. Also added holes for the front panel joiner plate to be used. | 1. Retooled the top cover for proper alignment and 2. Corrected pem nut size to woth the RMK kit | 2014-08-25 | Applied to all Manufacturing after 10/01/14
2014-08-26 |  | Yes | Firmware Bug Feature upgrade | V.3.26 | No Change | No Change | Yes | 1. When setting a Static IP address unable to save and will revert back to DHCP | Yes | 1. Router Mixer Mute bug when sending the same signal to both channels but when you wanted to mute one channel it muted both channels |  |  | Not Issued | Units shipped 255 pcs SNCV655271811300751- 001005 Amps also recieced new top cover Rev D | To upload v3.26 the unit, the amp must have at least v3.10 loaded or special uploading proceedure is required, if so contact customer service Only need to update the Host firmware
2015-01-15 |  | Yes | BUG | V3.27 | No Change | No Change | No | Amp can randomly go into protect | No |  |  |  | Issued 1/16/15 | Next PO Plcace, currently no Open Orders | Not a critcal update, no need to rework stock.
2016-01-14 |  | Yes | BUG | V.3.29 | No Change | No Change | NO | Improved low level signal for ON gating, made gae more sensitive. | No |  |  |  | 2016-01-15 | Next PO Plcace,
2016-10-07 |  | Yes | BUG | V4.11 | No Change | No Change | NO | 1. lower auto on threshold; 2. added library support for SST26 flash memories 3. amplifier configuration stored in external flash memory.

## DPA1202
Atlas Sound DPA1202 Firmware Update Log - Version 82614
Date | File Name Release | Host Firmware Revision | DSP Firmware Revision | Web Page Firmware Revision | Firmware Update Reason | [5 empty] | Atlas ECO Issued Date | Production Serial Number Series Implemented | Notes
[5 empty] | Critical Operating Bug | Critical Bug and fix | Feature Enhancement | Enhancement Description | Operational Bug Fix | Operational Bug Description
2017-09-17 | 2015-09-17 | v0.267 | v1.90 | v0.216 | N/A | First Shipment PP1 24 PCS |  | First Shipment PP1 24 PCS | N/A | First Shipment PP1 24 PCS | N/A | SNCV657391951500008
2016-01-19 | 2016-01-20 | v0.273 | v1.90 | v0.223 | N/A | MP1 - Major & Various bug fixes | Yes | MP1 | Yes | Various Bug issues, allighnment | NO | SNCV657390221600144 | PP1 firmware needs to be updaed to this version of the HOST & WEB fromware
2017-02-08 | 2017-02-08 | v1.328 | v1.90 | v1.250 |  | DPA602/1202/2402: - audio sense increased from 1mV to 2mV. Reason for change: some units remain always ON when audio source cables are plugged in. - web page revision updated to match DPA404/804 but there is no new functionality. DPA404/804: - tuned compressor and current sense circuits. - minor fixes on the web page to allow DPA404/804 configuration representation. | NO |  |  |  | NA | NA
2017-04-25 | 2017-04-25 | v1.333 | v1.90 | v1.251 |  | IP Reset fix, static IP fix, fan speed adjust | NO

## DPA2402
Date | File Name Release | Host Firmware Revision | DSP Firmware Revision | Web Page Firmware Revision
2016-02-05 | 2016-01-20 | v0.273 | v1.90 | v0.223 | PP1 - Major & Various bug fixes
2017-02-08 | 2017-02-08 | v1.328 | v1.90 | v1.250 | DPA602/1202/2402: - audio sense increased from 1mV to 2mV. Reason for change: some units remain always ON when audio source cables are plugged in. - web page revision updated to match DPA404/804 but there is no new functionality. DPA404/804: - tuned compressor and current sense circuits. - minor fixes on the web page to allow DPA404/804 configuration representation.
2017-04-25 | 2017-04-25 | v1.333 | v1.90 | v1.251 | IP Reset fix, static IP fix, fan speed adjust
2020-02-10 |  | v1.337 | v1.90 | v1.251 | Mix bus isolation bug fix

## DPA404
Atlas Sound DPA404 Firmware Update Log
Date | File Name Release | Host Firmware Revision | DSP Firmware Revision | Web Page Firmware Revision | Firmware Update Reason | [5 empty] | Atlas ECO Issued Date | Production Serial Number Series Implemented | Notes
[5 empty] | Critical Operating Bug | Critical Bug and fix | Feature Enhancement | Enhancement Description | Operational Bug Fix | Operational Bug Description
2017-02-08 | 2017-02-08 | v1.328 | v1.90 | v1.250 |  | - audio sense increased from 1mV to 2mV. Reason for change: some units remain always ON when audio source cables are plugged in. - web page revision updated to match DPA404/804 but there is no new functionality. DPA404/804: - tuned compressor and current sense circuits. - minor fixes on the web page to allow DPA404/804 configuration representation. | NO |  |  |  | NA | NA
2017-04-25 | 2017-04-25 | v1.333 | v1.90 | v1.251 |  | IP Reset fix, static IP fix, fan speed adjust | NO

## DPA804
Atlas Sound DPA404 Firmware Update Log
Date | File Name Release | Host Firmware Revision | DSP Firmware Revision | Web Page Firmware Revision | Firmware Update Reason | [5 empty] | Atlas ECO Issued Date | Production Serial Number Series Implemented | Notes
[5 empty] | Critical Operating Bug | Critical Bug and fix | Feature Enhancement | Enhancement Description | Operational Bug Fix | Operational Bug Description
2017-02-08 | 2017-02-08 | v1.328 | v1.90 | v1.250 |  | - audio sense increased from 1mV to 2mV. Reason for change: some units remain always ON when audio source cables are plugged in. - web page revision updated to match DPA404/804 but there is no new functionality. DPA404/804: - tuned compressor and current sense circuits. - minor fixes on the web page to allow DPA404/804 configuration representation. | NO |  |  |  | NA | NA
2017-04-25 | 2017-04-25 | v1.333 | v1.90 | v1.251 |  | IP Reset fix, static IP fix, fan speed adjust | NO